## EPD Reporting Template
Appendix M-1b: EPD Reporting Template
B3 Guidelines - Version 3.2r03
Copyright - Regents of the University of Minnesota
Purpose:
The purpose of this spreadsheet is to collect adequate product data in order to track and report material impacts, and verify compliance of EPDs submitted for materials/products.
Instructions:
Please complete the required fields for all eligible materials/products used on the project. For information on GWP limits, and mandatory and voluntary reporting for specific materials, please reference the
State of Minnesota's Buy Clean policy at https://mn.gov/admin/government/purchasing-contracting/buy-clean/.
The Material Categories tab lists the Standard Declared Units to be used for reporting GWP values from EPDs for specific materials/products, and is used to auto-populate the correct standard units for reporting.
If a valid EPD is not available for a material/product, please include material data and quantity information below and provide a separate written statement detailing the reasoning and the steps that the project
team has taken in an effort to obtain an EPD. For more details on requirements to request a waiver/exemption, please visit https://mn.gov/admin/government/purchasing-contracting/buy-clean/.
The Project Average Approach tab may be utilized, if applicable, to calculate a weighted average Carbon Budget as an exception pathway. Note that this method can only be utilized if one or more
products within a single material/product category (e.g. Readymix concrete) cannot meet specified GWP limit(s), and must demonstrate that the Carbon Budget for the product category is satisfied.
Key:
Blue highlighted areas show constants or outputs calculated by the spreadsheet
Yellow highlighted areas show required inputs
EPD Reporting Form - Submitter Information
Name
Title/Role
Organization
Email
Phone
Date of Form Submission
| Certify Information | FALSE | I hereby certify that, to the best of my knowledge, the information provided in this form is true and accurate.
Team Contact Information
| Role | Name | Email |  | Phone
Project Architect
Structural Project Engineer
Prime Contractor
Project Data
Project Name
Project Address
Primary Building Type
Building Area (m2)
Material/Product Data
| Material Category | Material Subcategory | Specification Section or Bid Item No. | Manufacturer Name | Manufacturing Facility/Plant/Mill Locationa | Product Name & Descriptionb | Application/ Usage Details | Product Quantity (in Declared Units**) | Declared Unitsc | Product Category Rule (PCR) listed on EPD | EPD Expiration Date | [A1] GWP-100 (kgCO2e per Declared Unit*) | [A2] GWP-100 (kgCO2e per Declared Unit*) | [A3] GWP-100 (kgCO2e per Declared Unit*) | [TOTAL = A1+A2+A3] GWP-100 (kgCO2e per Declared Unit*)
Ex. | Concrete | CIP ReadyMix Concrete - Standard | 03 30 00 | ABC Cem Inc. | 123 Main Street, Minneapolis, MN 55411 | 4000 PSI, 3/4, FLY, 4% AIR, VMA | FOOTINGS | 1203 | m3 (cubic meter) | NSF International PCR for Concrete, v.2.3 extension, 2024-02-28 | 2029-08-09 | 218 | 11.1 | 15.2 | 245
1
2
3
4
5
6
7
8
9
10
11
12
13
14
15
16
*LW = Lightweight Concrete
**HE = High Early Strenth Concrete
a. Please provide address of where product originated (not the company's corporate office or distributor address).
b. For Concrete Paving mixtures, please include: MnDOT Mix Number (e.g., RM051), Corresponding Sheet Number (RMX / RMS / JMF / PS — must match supplier sheet ID), MnDOT Grade (A, B, C, F, etc.). For Aphalt Paving mixtures, please include: (i) Mix Design Report Number (MDR #), (ii) Specification Entity, (iii) Specification Number & Mixture Designation, (iv) Gradation Type (Dense, Open, Gap), (v) Mix Design Method (Superpave), (vi) Nominal Maximum Aggregate Size (NMAS, mm), (vii) Performance Grade (PG) of Asphalt Binder, (viii) MnDOT Project Number (SP####-###) and Roadway (e.g., TH###)
c. Please verify material quantities are reported in the Declared Units (which match the units that are reported in EPDs). Declared Units per material subcategory/product are listed in the Material Categories tab for reference, and are automatically generated in this table based on Material Subcategory specified.
Note on B44: Example entry for demonstration purposes only

## Project Average (optional)
Appendix M-1b: Project Average Approach (optional exception pathway)
B3 Guidelines - Version 3.2r03
Copyright - Regents of the University of Minnesota
Purpose:
The purpose of this sheet is to calculate a Carbon Budget and Project Average GWP, to demonstrate Buy Clean program compliance through an exception pathway, if one or more individual products does not meet the specified GWP limit.
Note that this method can only be utilized within a single material/product subcategory (e.g. Readymix concrete) and calculations must demonstrate that the Project Carbon is less than or equal to the Carbon Budget.
Instructions:
Please complete the required fields for materials/products that will utilize the Project Average approach. This sheet, if applicable, must be completed in addition to the EPD Reporting Template main tab sheet.
Please insert additional rows if needed. Compliance checks that the calculated Project Carbon is less than or equal to the Carbon Budget for each Material /Product Category.
Key:
Blue highlighted areas show constants or outputs calculated by the spreadsheet
Yellow highlighted areas show required inputs
Project Average/Carbon Budget - Submitter Information
Name
Title/Role
Organization
Email
Phone
Date of Submission
| Certify Information | FALSE | I hereby certify that, to the best of my knowledge, the information provided in this form is true and accurate.
Material/Product Category - Example: ReadyMix Concrete | [9 empty] | Carbon Budget |  | Project Carbon
| Material Category | Material Subcategory | Specification Section or Bid Item No. | Manufacturer Name | Manufacturing Facility/Plant/Mill Locationa | Product Name & Descriptionb | Application/ Usage Details | Product Quantity (in Declared Units**) | Declared Unitsc | GWP Limit (kgCO2e per Declared Unit*) | GWP Limit x Product Quantity | Product GWP [A1+A2+A3] (kgCO2e per Declared Unit*) | Product GWP x Product Quantity
1 | Concrete | CIP ReadyMix Concrete - Standard | 03 30 00 | ABC Cem Inc. | 123 Main Street, Minneapolis, MN 55411 | 4000 PSI, 3/4, FLY, 4% AIR, VMA | FOOTINGS | 850 | m3 (cubic meter) | 312 | 265200 | 292 | 248200
2 | Concrete | CIP ReadyMix Concrete - Standard | 03 30 00 | ABC Cem Inc. | 123 Main Street, Minneapolis, MN 55411 | 4500 PSI, 3/4G, FLY, MR, AE | EXTERIOR SLABS AND WALLS | 400 | m3 (cubic meter) | 342 | 136800 | 332 | 132800
3 | Concrete | CIP ReadyMix Concrete - Standard | 03 30 00 | ABC Cem Inc. | 123 Main Street, Minneapolis, MN 55411 | 5000 PSI, 3/4D, FLY, MR | INTERIOR SOG/SLAB ON METAL DECK | 550 | m3 (cubic meter) | 372 | 204600 | 368 | 202400
4 | Concrete | CIP ReadyMix Concrete - Standard | 03 30 00 | ABC Cem Inc. | 123 Main Street, Minneapolis, MN 55411 | 6000 PSI, 3/4D & 3/8 FLY, HRWRA, AEA, VMA | COLUMNS/PIERS AND INTERIOR WALLS | 300 | m3 (cubic meter) | 394 | 118200 | 412 | 123600
5
6
7
8
[11 empty] | Carbon Budget (kgCO2e) |  | Actual Carbon (kgCO2e)
[7 empty] | TOTAL QUANTITY: | 2100 | m3 (cubic meter) | SUM of GWPxQty: | 724800 | SUM of GWPxQty: | 707000
[11 empty] | COMPLIANCE CHECK: | COMPLIANT
Material/Product Category A | [9 empty] | Carbon Budget |  | Project Carbon
| Material Category | Material Subcategory | Specification Section or Bid Item No. | Manufacturer Name | Manufacturing Facility/Plant/Mill Locationa | Product Name & Descriptionb | Application/ Usage Details | Product Quantity (in Declared Units**) | Declared Unitsc | GWP Limit (kgCO2e per Declared Unit*) | GWP Limit x Product Quantity | Product GWP [A1+A2+A3] (kgCO2e per Declared Unit*) | Product GWP x Product Quantity
Ex. | Concrete | CIP ReadyMix Concrete - Standard | 03 30 00 | ABC Cem Inc. | 123 Main Street, Minneapolis, MN 55411 | 4000 PSI, 3/4, FLY, 4% AIR, VMA | FOOTINGS | 850 | m3 (cubic meter) | 312 | 265200 | 245 | 76440
1
2
3
4
5
6
7
8
[11 empty] | Carbon Budget (kgCO2e) |  | Actual Carbon (kgCO2e)
[7 empty] | TOTAL QUANTITY: | 0 | - | SUM of GWPxQty: | 0 | SUM of GWPxQty: | 0
[11 empty] | COMPLIANCE CHECK: | COMPLIANT
Material/Product Category B | [9 empty] | Carbon Budget |  | Project Carbon
| Material Category | Material Subcategory | Specification Section or Bid Item No. | Manufacturer Name | Manufacturing Facility/Plant/Mill Locationa | Product Name & Descriptionb | Application/ Usage Details | Product Quantity (in Declared Units**) | Declared Unitsc | GWP Limit (kgCO2e per Declared Unit*) | GWP Limit x Product Quantity | Product GWP [A1+A2+A3] (kgCO2e per Declared Unit*) | Product GWP x Product Quantity
Ex. | Concrete | CIP ReadyMix Concrete - Standard | 03 30 00 | ABC Cem Inc. | 123 Main Street, Minneapolis, MN 55411 | 4000 PSI, 3/4, FLY, 4% AIR, VMA | FOOTINGS | 850 | m3 (cubic meter) | 312 | 265200 | 245 | 76440
1
2
3
4
5
6
7
8
[11 empty] | Carbon Budget (kgCO2e) |  | Actual Carbon (kgCO2e)
[7 empty] | TOTAL QUANTITY: | 0 | - | SUM of GWPxQty: | 0 | SUM of GWPxQty: | 0
[11 empty] | COMPLIANCE CHECK: | COMPLIANT
Material/Product Category C | [9 empty] | Carbon Budget |  | Project Carbon
| Material Category | Material Subcategory | Specification Section or Bid Item No. | Manufacturer Name | Manufacturing Facility/Plant/Mill Locationa | Product Name & Descriptionb | Application/ Usage Details | Product Quantity (in Declared Units**) | Declared Unitsc | GWP Limit (kgCO2e per Declared Unit*) | GWP Limit x Product Quantity | Product GWP [A1+A2+A3] (kgCO2e per Declared Unit*) | Product GWP x Product Quantity
Ex. | Concrete | CIP ReadyMix Concrete - Standard | 03 30 00 | ABC Cem Inc. | 123 Main Street, Minneapolis, MN 55411 | 4000 PSI, 3/4, FLY, 4% AIR, VMA | FOOTINGS | 850 | m3 (cubic meter) | 312 | 265200 | 245 | 76440
1
2
3
4
5
6
7
8
[11 empty] | Carbon Budget (kgCO2e) |  | Actual Carbon (kgCO2e)
[7 empty] | TOTAL QUANTITY: | 0 | - | SUM of GWPxQty: | 0 | SUM of GWPxQty: | 0
[11 empty] | COMPLIANCE CHECK: | COMPLIANT
Material/Product Category D | [9 empty] | Carbon Budget |  | Project Carbon
| Material Category | Material Subcategory | Specification Section or Bid Item No. | Manufacturer Name | Manufacturing Facility/Plant/Mill Locationa | Product Name & Descriptionb | Application/ Usage Details | Product Quantity (in Declared Units**) | Declared Unitsc | GWP Limit (kgCO2e per Declared Unit*) | GWP Limit x Product Quantity | Product GWP [A1+A2+A3] (kgCO2e per Declared Unit*) | Product GWP x Product Quantity
Ex. | Concrete | CIP ReadyMix Concrete - Standard | 03 30 00 | ABC Cem Inc. | 123 Main Street, Minneapolis, MN 55411 | 4000 PSI, 3/4, FLY, 4% AIR, VMA | FOOTINGS | 850 | m3 (cubic meter) | 312 | 265200 | 245 | 76440
1
2
3
4
5
6
7
8
[11 empty] | Carbon Budget (kgCO2e) |  | Actual Carbon (kgCO2e)
[7 empty] | TOTAL QUANTITY: | 0 | - | SUM of GWPxQty: | 0 | SUM of GWPxQty: | 0
[11 empty] | COMPLIANCE CHECK: | COMPLIANT
Note on B47: Example entry for demonstration purposes only
Note on B65: Example entry for demonstration purposes only
Note on B83: Example entry for demonstration purposes only
Note on B101: Example entry for demonstration purposes only

## Material Categories (locked)
Material Categories, CSI Specification Sections, and Standard Declared Units for Reporting GWP from EPDs
Version Date: April 27, 2026
| Material Category | CSI Spec Section | Subcategory / Product Description | Standard Declared Unit (for reporting GWP from EPDs)
| Asphalt | 02 25 00 | Asphalt Paving Mixtures | mt (metric tonne)
| Concrete | 03 30 00 | CIP ReadyMix Concrete - Standard | m3 (cubic meter)
|  | 03 30 00 | CIP ReadyMix Concrete - LW* | m3 (cubic meter)
|  | 03 30 00 | CIP ReadyMix Concrete - HE** | m3 (cubic meter)
|  | 03 30 00 | CIP ReadyMix Concrete Paving | m3 (cubic meter)
|  | 03 41 00 | Precast Concrete - Structural | mt (metric tonne)
|  | 03 45 00 | Precast Concrete - Architectural | mt (metric tonne)
|  | 04 22 00 | Concrete Masonry Unit (CMU) Block | m3 (cubic meter)
| Steel | 03 20 00 / 03 21 00 | Concrete Reinforcing Steel Bars (rebar) | mt (metric tonne)
|  | 05 12 00 | Hot-rolled sections | mt (metric tonne)
|  | 05 12 00 | Plate | mt (metric tonne)
|  | 05 12 00 | HSS | mt (metric tonne)
|  | 05 20 00 | Steel joists (open web) | mt (metric tonne)
|  | 05 31 10 | Steel decking | mt (metric tonne)
|  | 05 40 00 | Cold-formed steel (stud framing) | mt (metric tonne)
|  | 05 00 00 | Aluminum extrusions (optional) | mt (metric tonne)
|  | 07 74 00 | Metal wall panels (optional) | 100 m2 (per 100 square meters)
| Brick | 04 22 00 | Brick Masonry (Clay) (optional) | m2 (square meter)c
| Glass | 08 80 00 | IGUs (optional) | m2 (square meter)
|  | 08 81 00 | Panes (optional) | mt (metric tonne) or kg (kilogram)
| Insulation | 07 21 00 | Thermal Insulation - Heavy Density (optional) | 1 m2 RSI-1
|  | 07 21 00 | Thermal Insulation - Light Density (optional) | 1 m2 RSI-1
* LW = Lightweight
** HE = High Early Strenth
c. See Table 2 of the applicable PCR for functional unit definitions for clay brick, clay brick pavers, and structural clay tile products.

## 2026 MN GWP Limits (locked)
2026 Minnesota Buy Clean GWP Limits
These GWP limits will apply to projects advertised on or after July 15, 2026.
| For more information, please visit: | https://mn.gov/admin/government/purchasing-contracting/buy-clean/
Table 1: GWP Limits for Concrete Materials
| Material Category¹ |  |  | Maximum Allowable GWP Limit
| Ready-Mix Concrete² Used in Buildings (kgCO2e/m3) based on concrete compressive strength (f'c in psi) | Normal-Weight concrete (NW) | f'c ≤ 2500 psi | 241 kgCO2e/m3
|  |  | 3000 psi | 264 kgCO2e/m3
|  |  | 4000 psi | 312 kgCO2e/m3
|  |  | 5000 psi | 372 kgCO2e/m3
|  |  | 6000 psi | 394 kgCO2e/m3
|  |  | 8000 psi | 460 kgCO2e/m3
|  | Lightweight concrete (LW) | 3000 psi | 487 kgCO2e/m3
|  |  | 4000 psi | 537 kgCO2e/m3
|  |  | 5000 psi | 591 kgCO2e/m3
Add 30% to these GWP limits where high early strength3 concrete mixes are required for technical reasons.
| Concrete Masonry Units (CMU) |  |  | TBD4
| Precast/Prestressed Concrete |  |  | TBD4
1. Only permanently installed materials must be considered. 2. (a) GWP values shown are categorized by 28-day concrete compressive strengths (psi) and are based on NRMCA's North Central Regional Baseline values published in NRMCA's National and Regional LCA Benchmark Report v3.2 (2022). (b) Limits shown do not apply to concrete pavement mix designs and mix designs for abutting concrete elements for roadway applications such as curbs, sidewalks, aprons, barriers, and retaining walls. GWP limits specific to concrete pavement and abutting concrete element applications will be developed at a later date, taking into account other factors, aside from concrete compressive strength, including but not limited to permeability, workability, smoothness, and functional application which may warrant creation of additional concrete subclassifications unique to pavement. (c) Portable/mobile batch plants need not meet the GWP limits shown, but required material EPD data shall be submitted as recommended in NSF PCR for Concrete v2.3 – 2025 Extension (NSF 1112-19 with 2024 deviation and 2025 Extension). (d) Requirements apply to concrete utilized on the project site including but not limited to: building elements (walls, beams, columns, slabs, foundations, etc.), hardscape, curbs, site retaining walls, sidewalks, aprons, barriers, and other cast-in-place concrete elements on building sites. 3. “High early strength” is concrete that, through the use of additional cement, high-early-strength cement, or admixtures, has accelerated early-age strength development. High early strength concrete produced using additional cement should be avoided where possible, due to its higher embodied carbon. An affected project delivery team must submit documentation from the Structural Engineer of Record (SEOR) on whether high early strength concrete is necessary for technical reasons, and obtain written approval from the Department of Administration or Department of Transportation prior to procurement. This 30% allowance reflects input from building sustainability experts, general contractors, engineers, and ready-mix or cement producers. 4. Lack of data at this time. It is anticipated that limits will be set for these materials once data availability and accuracy improve. Please note: Items (mixtures, materials, products) for which GWP limits are not set per this table require mandatory EPD disclosure, though they are not bound by GWP limits at this time.
Table 2: GWP Limits for Steel Reinforcing Bar (Rebar) Used in Buildings
| Steel Product Category | Maximum GWP¹ Limit at Mill or Manufacturer Gate | Equivalent GWP¹ Limit Converted for use with Fabricated² Product EPD
| Steel Reinforcing Bar (Rebar)3 | 0.755 | 0.854
1. GWP limits shown are in dimensionless standard units (ton CO2e / ton steel or kg CO2e / kg steel). GWP limits are based on a 100-year lifetime impact (GWP-100) in accordance with the Product Category Rule (PCR) for Designated Steel Construction Products. The GWP value shown for fabricated reinforcing steel is based on the Industry Wide EPD: Environmental Product Declaration: Fabricated Steel Reinforcement, Concrete Reinforcing Steel Institute (CRSI), 2022. The unfabricated value is back-calculated from the report. 2. GWP Limits are based on cradle-to-mill-gate or cradle-to-manufacturer-gate LCA scopes, as appropriate for the particular steel product. When interpreting individual steel product EPDs, care should be taken to identify the GWP value that corresponds to the correct LCA scope. When multiple scope values are present in an EPD, preference shall be given to the cradle-to-mill-gate or cradle-to-manufacturer-gate LCA scopes when evaluating compliance with the above table. When the cradle-to-mill-gate or cradle-to-manufacturer-gate LCA scopes are not listed explicitly in individual steel product EPDs, this is likely due to the values being reported as cradle-to-fabricator-gate LCA scopes. In that case, one may use the values listed in the column, Equivalent GWP Limit Converted for use with Fabricated Product. The values in this column include the effects of scrap rates, transportation to fabrication, and fabrication. Impacts from reinforcing bars are from the CRSI industry-wide EPD (2022) and indicate a scrap rate of 3.0% (A1 multiplier), transportation (A2) of 0.0490 tons/ton, and fabrication (A3) of 0.0270 tons/ton. 3. The Reinforcing Steel Bar product category includes all rebar grade ASTM A615(M) and ASTM A706(M).