## Albedo + ET Calculator
Appendix S-4f: Site Albedo and Evapotranspiration Calculator
B3 Guidelines - Version 3.2r3
Albedo is the amount (percentage) of sunlight that is reflected by a particular surface. The term 'albedo' describes the proportion of incident radiation reflected by a system.
A perfect reflector would have an albedo of 1 (100%), whereas a perfect absorber would have an albedo of 0 (0%).
Key: |  | Blue highlighted areas show constants or outputs calculated by the spreadsheet
Yellow highlighted areas show required inputs
Instructions:
1) Input the total horizontal (upward facing) surface area of the project site in ft2
2) Input the individual areas and listed albedo values for each separate material in the Hardscape/Building fields
3) Input the site area (ft2) of each vegetation type in the vegetation Section
* Please note that ET from BMPs modeled in MIDS are calculated within MIDS but have a value of "0" in this calculator but they will still contribute to site albedo.
**Tree cover area (for both deciduous and coniferous) is measured at anticipated size after 10 years.
***Mature tree canopy area cannot be counted if it overlaps hardscape (i.e. a tree canopy that overlaps sidewalk or drive aisle is counted as hardscape only)
**** The ET reductions are taken after the MIDS calculation and should be converted to acre inches and treated as a non-filtration BMP outside of the MIDS calculations to get a total volume reduction. (i.e. Total event size x acreage - MIDS filtration/volume BMPs reductions – ET calculator reductions = total volume managed on site)
4) Input the evapotranspiration calculated from MIDS BMPs (outside of this calculator) into the "MIDS reductions" field.
5) Use the "Total % Volume Managed On-site" percentage for the B3 Tracking tool's S2A requirement.
PROPOSED: Mean Site Albedo and Evapotranspiration after development
| Hardscape/Building | [11 empty] | Vegetation | [5 empty] | Total Site Area (ft2) | Proposed
Name of Material | Material | Material | Material | Material | Material | Material | Material | Material | Other (input name) | Other (input name) | Other (input name) | Total Hardscape | Turf | Deciduous Tree Canopy **/*** | Coniferous Tree Canopy **/*** | Grasses + Shrubs | Stormwater BMP From MIDS * | Total Vegetation |  | Mean Site Albedo |  |  | Compliant Albedo
Square Feet of Area | [11 empty] | 0 | [5 empty] | 0 | 0 | 0% | 0 |  | No
Percent of Total Area | [11 empty] | 0% | [5 empty] | 0% | 0%
Albedo of Material | [12 empty] | 28% | 40% | 40% | 30% | 30% | 33.6% |  | Site Evapotranspiration
[12 empty] | ET Rates: | 0.1 | 0.5 | 0.5 | 0.3 | 0 |  |  | 0 | inches/storm event
[20 empty] | MIDS Default Event Volume | 1.1 | inches
[20 empty] | Remaining Event Volume | 1.1 | inches
[20 empty] | MIDS Total Event Volume | 0 | acre ft | Event Size x Site Area
[20 empty] | MIDS reductions | 2.5 | acre ft | < Input from MIDS summary "Performance Goal" reductions
[20 empty] | ET reductions from this sheet | 0 | acre ft
[20 empty] | Total Volume Reductions (MIDS + ET) | 2.5 | acre ft
[20 empty] | Total % Volume Managed on site |  | Total MIDS Performance Goal Volume Reduction + ET Calculation from this calculator
Albedo of Hardscape/Building Surfaces
Material | Albedo %
Black roofs | 5% | Low Albedo
Black Acrylic Paint | 5%
Asphalt | 9%
Black Single Ply Roofing | 12%
Corrugated Iron | 13%
Asphalt Shingles-Brown/Grey/Black | 17%
Weathered Asphalt Driveway | 19%
Slate | 20%
Pea Gravel or Roof Ballast - Dark blend | 20%
Painted Wood Panels - Dark Color | 22%
Galvanized Steel | 24%
Sand | 24%
Wood Mulch | 25%
Bluestone | 25%
Weathered Concreate | 27%
Asphalt Shingles-Light Colors | 28%
Terra Cotta Tile | 28%
Sand | 30%
CMU | 32%
Pea Gravel or Roof Ballast - Light blend | 34%
Color Block - Tan | 34%
New Concrete Slab | 38%
Brown/Red Brick or CMU | 36%
Limestone | 38%
Painted Wood Panels - Light Color | 40%
New Concrete | 48%
Buff Brick or CMU | 36%
White Marble Chips Covered | 49%
White Plaster | 50%
Matted Alumiunum | 57%
Pea Gravel Covered-White coated | 65%
Polish Alumiunum or Chrome | 70%
Gravel | 72%
White Coating | 75%
White Acrylic Paint | 80%
White Roof | 80%
Bright Aluminium | 85% | High Albedo

## Reference and other Albedos
Albedo of Tree Canopy
Sheridan S, de Guzman EB, Eisenman DP, Sailor DJ, Parfrey J, Kalkstein LS. Increasing tree cover and high-albedo surfaces reduces heat-related ER visits in Los Angeles, CA. Int J Biometeorol. 2024 Aug;68(8):1603-1614. doi: 10.1007/s00484-024-02688-4. Epub 2024 Apr 29. PMID: 38684525; PMCID: PMC11282124.
General Albedo of Surfaces |  | Specific Albedo of Surfaces
|  | Walls |  | Roofs |  | Ground surfaces
Fresh Alphalt | 4% | Burnt Adobe Block | 36% | Asphalt Shingles-Woodbend | 17% | Weathered Asphalt Driveway | 19%
Worn Asphalt | 11% | Color Block - Tan | 34% | Asphalt Shingles-Russet Blend | 9% | Concreate Slab | 36%
Wood | 40% | Color Block - Buff | 39% | Asphalt Shingles-Frosted Red | 20% | Crushed used Red Brick | 30%
Concrete | 30% | Color Block - Palo Verde | 33% | Asphalt Shingles-Canyon Red | 13% | Dessert Soil Natural | 29%
Sand | 30% | Color Block - Adobe Red | 21% | Asphalt Shingles-Snow White | 24% | Weathered Concreate | 25%
Water | 5% | Colored CMUs-Coral | 34% | Asphalt Shingles-White | 33% | New Concrete | 48%
Brick and Stone | 30% | Colored CMUs-Adobe Red | 32% | Asphalt Shingles-Dark Mahogany | 8%
Black roofs | 5% | Colored CMUs-Buff | 31% | Asphalt Shingles-Clover Green | 11%
Gravel | 72% | Colored CMUs-Plain | 39% | Red clay Tile | 26%
Sand | 24% | Brown Scratch Brick | 28% | Shake Cedar new unoiled | 32%
White Plaster | 93% | Brown Ruffed Brick | 36% | Shake Cedar new oiled | 28%
Bright Aluminium | 85% | Light Red Scratch Brick | 39% | Pea Gravel Covered-Dark blend | 12%
Bright Galvanized Iron | 35% | Orange Ruffed Brick | 41% | Pea Gravel Covered-Medium blend | 24%
Weathered Asphalt Driveway | 19% | Buff Plain Brick | 51% | Pea Gravel Covered-Light blend | 34%
Concreate Slab | 36% | Painted Slump Block-Pearl White | 74% | Pea Gravel Covered-White coated | 65%
Crushed used Red Brick | 30% | Painted Slump Block-White | 7% | White Marble Chips Covered | 49%
Dessert Soil Natural | 29% | Painted Slump Block-Spansih White | 68% | Mineral Chips Covered-White | 26%
White Coating | 75% | Painted Slump Block-Eggshell White | 65% | Polyurethane Foam-White Coated | 70%
Aluminium Coating | 50% | Painted CMUs-Bone White | 72% | Polyurethane Foam-Tan Coated | 41%
Gray coating | 38% | Painted CMUs-Sea Schell Beige | 55% | White Coated Smooth | 75%
Galvanized Steel | 24% | Painted CMUs-Pearl White | 69% | Tarpaper | 5%
Blacking Coating | 9% | Painted CMUs-Desert Sand | 42% | Terra Cotta Tile | 28%
Polish Silver | 90% | Painted Stucco-Bone White | 65% | Black Single Ply | 12%
Polish Alumiunum | 70% | Painted Wood Panels- Avocado Green | 15% | Slade | 20%
Matted Alumiunum | 57% | Painted Wood Panels- Sand Dune | 26% | Tar and Gravel | 33%
Polish Chrome | 68% | Painted Wood Panels- Beige | 40%
Matted Chrome | 50% | Limestone | 38%
|  | Corrugated Iron | 13%
|  | Black Acrylic Paint | 5%
|  | White Acrylic Paint | 80%
|  | Plaster | 43%
|  | White Gpysom | 85%
|  | Alabaster | 92%