## Landscape Irrigation Water Calc
Appendix S2C: Irrigation Water Calculator | [9 empty] | Water Requirements (gal/ft2/yr)
B3 Guidelines - Version 3.2r03 | [9 empty] | Plantings
[10 empty] | High demand | Moderate demand | Low demand | Turf
KEY: |  | Blue highlighted areas show constants or outputs calculated by the spreadsheet | [6 empty] | protected | 0.03 | 0 | 0 | 3.63 | (turf - Milwaukee)
|  | Yellow highlighted areas show required inputs | [6 empty] | open | 5.57 | 0.11 | 0 | 5.3
[9 empty] | intense | 14.55 | 4.6 | 0 | 11.98 | (turf - Rapid City)
Purpose: | [9 empty] | Values come from U.S. DOE Guidelines for Estimating Unmetered Landscaping Water Use, July 2010
The purpose of this worksheet is to calculate the design case irrigation water demand and reduction from baseline.
Planting requirements:
Planting requirements should achieve 100% coverage of soil at full maturity (this can be met with turf as well but non-turf planting areas should be 100% canopy coverage at full maturity)
Definitions:
| Plantings - high water demand: | Species that need more water than most plants within that type of vegetation (e.g., trees, shrubs, groundcover) or use 70 to 90 percent of ETo.
| Plantings - moderate water demand: | Species that need a typical amount of water as compared to other plants within that type of vegetation or use 40 to 60 percent of ETo.
| Plantings - low water demand: | Species that need less water than most plants within that type of vegetation or use less than 30 percent of ETo.
| ETo: | Reference evapotranspiration rate. The amount of water use (evaporation + transpiration) by a well-irrigated, growing, mowed grass.
| Irrigation system efficiency - high: | 85% efficiency, irrigation systems that deliver water directly to the root zone via micro-spray or drip systems, with regular maintenance and proper scheduling
| Irrigation system efficiency - medium: | 60% efficiency, sprinkler-type systems such as pop-up heads and rotors that have regular maintenance and proper scheduling
| Irrigation system efficiency - low: | 50% efficiency, sprinkler type systems such as pop-up heads and rotors that are aging with poor maintenance, alignment, and lack of proper scheduling
| Microclimate - protected: | areas shaded from sunlight and protected from wind and heat gain such as a landscape on a north side of a building or with a protective wind barrier
| Microclimate - open: | areas that are in an open flat field such as a park or athletic field
| Microclimate - intense: | areas exposed to high heat gain or windy conditions such as a landscape with southern exposure or near highly reflective surface like a street median
Irrigation Water Demand - Design Case
Hydrozone | Landscape Planting Type | Microclimate | Hydrozone Area (ft2) | Baseline Irrigation Water Demand (gal/ft2/yr) | Design Case Irrigation Water demand (gal/ft2/yr) | Baseline Irrigation Water Demand (gal/yr) | Irrigation Water Demand (gal/yr)
1
2
3
4
5
6
7
8
9
10
11
12
13
14
15
16
17
18
19
20
21
22
23
24
25
|  |  | 0 | Total irrigated area in ft2 |  |  | 0 | Gal/yr Total Design Planting Demand
[7 empty] | 0 | Gal/yr Total Baseline Planting Demand
[7 empty] | 0 | Gal/yr Turf Grass Required By Program Design Demand
Irrigation consumption reduction (excluding program required turf grass)
[7 empty] | 0 | Gal/yr Alternative Source Volume Needed (If using path 3) | Plantings - high water demand |  | Plantings - high water demand | Protected | Plantings - high water demandProtected | 0.03
[9 empty] | Plantings - moderate water demand |  | Plantings - high water demand | Open | Plantings - high water demandOpen | 5.57
[9 empty] | Plantings - low water demand |  | Plantings - high water demand | Intense | Plantings - high water demandIntense | 14.55
[9 empty] | Turf grass - required by program |  | Plantings - moderate water demand | Protected | Plantings - moderate water demandProtected | 0
[9 empty] | Turf grass - not required by program |  | Plantings - moderate water demand | Open | Plantings - moderate water demandOpen | 0.11
[11 empty] | Plantings - moderate water demand | Intense | Plantings - moderate water demandIntense | 4.6
[9 empty] | Microclimate |  | Plantings - low water demand | Protected | Plantings - low water demandProtected | 0
[9 empty] | Protected |  | Plantings - low water demand | Open | Plantings - low water demandOpen | 0
[9 empty] | Open |  | Plantings - low water demand | Intense | Plantings - low water demandIntense | 0
[9 empty] | Intense |  | Turf grass - required by program | Protected | Turf grass - required by programProtected | 3.63
[11 empty] | Turf grass - required by program | Open | Turf grass - required by programOpen | 5.3
[9 empty] | Irrigation System Efficiency |  | Turf grass - required by program | Intense | Turf grass - required by programIntense | 11.98
[9 empty] | High (85%) |  | Turf grass - not required by program | Protected | Turf grass - not required by programProtected | 3.63
[9 empty] | Medium (65%) |  | Turf grass - not required by program | Open | Turf grass - not required by programOpen | 5.3
[9 empty] | Low (50%) |  | Turf grass - not required by program | Intense | Turf grass - not required by programIntense | 11.98
[11 empty] | Irrigiation System Efficiency | Percentage
[11 empty] | High (85%) | 0.85
[11 empty] | Medium (65%) | 0.65
[11 empty] | Low (50%) | 0.5
This chart isn't available in your version of Excel. Editing this shape or saving this workbook into a different file format will permanently break the chart.